## Blad1
Device | WatchGas 4 way docking station
Firmware version | 1.11
Date | 2025-05-12
Result | Pass
Approved by | FMA
Any specific issues in previous FW: | at a voltage of 2900 mv, the mic on doc 1 would not work. Used new Mic, still didn’t work. After installing fw v1.11 , All tests passed.
Have these been resolved: | Yes
Configuration
Test | Result | Remarks | Pass
Configuration IR link | Pass | IR link agent v1.7.3 | Conditional pass
Configuration manual | Pass | n/a | Issue
Configuration Docking station | Pass
Time synchronization | Conditional pass | Loads time synced to Dock
Time synchronization Dock | Conditional pass
IR link template save | Conditional pass | Saves and loads onto the device
IR link template load | Conditional pass
Configuration after FW update | Pass
Configuration after restart | Pass
Functionality
Visual alarm | Pass
Audio alarm | Pass
Vibrational alarm | Pass
SAFE Display
Cal/bump notification | Pass
Auto Zero | Pass
Auto Hold | Pass
OFF Lock | Pass
Stealth | Pass
Calibration interval/due warning | Pass
Bump interval/due warning | Pass
Bump fail warning | Pass
Bump/cal log (per sensor) | Pass
Event alarm log | Pass
Back light | Pass
Datalog export | Pass
Toggle sensor | Pass
SLP mode | Pass
Sensor warm-up | Pass
Bumptest and calibration
Manual calibration fresh air | Pass
Manual calibration zero | Pass
Manual calibration span | Pass
Manual bumptest | Pass
Dock calibration zero | Pass
Dock calibration span | Pass
Dock bumptest | Pass
Automatic certificate | Pass
N2 cal on O2